## STMPS
Reference	Quantity	Value	Footprint	MPN
C101 C203 C303 C403 C503	5	100uf	Capacitors_SMD:c_elec_6.3x5.8	35TZV100M6.3X8
C102 C116 C117	3	10uf	Capacitors_SMD:C_0805_HandSoldering
C103 C104	2	20pf	Capacitors_SMD:C_0805_HandSoldering
C109	1	1uf	Capacitors_SMD:C_0805_HandSoldering
C113 C114	2	4.7uf	Capacitors_SMD:C_0805_HandSoldering
C118 C201 C202 C204 C301 C302 C304 C401 C402 C404 C501 C502 C504 C105 C106 C107 C108 C110 C111 C112	20	0.1uf	Capacitors_SMD:C_0805_HandSoldering
D101	1	12v_PWR	LEDs:LED_0805
D102	1	3v_PWR	LEDs:LED_0805
D601	1	D_Schottky_Small	Diodes_SMD:SOD-123	DB2J41100L	DB2X41100L
D701 D801	2	r	LEDs:LED_0805
P101	1	12v IN	stmps:5EHDRC_1x04		Tayda
P102	1	12v	Pin_Headers:Pin_Header_Straight_2x03		Tayda
P103	1	USB_OTG	Connect:USB_Micro-B
P104	1	E0_THERM	Pin_Headers:Pin_Header_Straight_1x02		Tayda
P105	1	X_STOP	Pin_Headers:Pin_Header_Straight_1x03		Tayda
P106	1	SWD	Pin_Headers:Pin_Header_Straight_1x06		Tayda
P107	1	BED_THERM	Pin_Headers:Pin_Header_Straight_1x02		Tayda
P108	1	Y_STOP	Pin_Headers:Pin_Header_Straight_1x03		Tayda
P109	1	Z_STOP	Pin_Headers:Pin_Header_Straight_1x03		Tayda
P201 P301 P401 P501	4	MOT	Pin_Headers:Pin_Header_Straight_1x04		Tayda
P601	1	LP_OUT	Pin_Headers:Pin_Header_Straight_1x02		Tayda
P701 P801	2	OUT	Connectors_Molex:Molex_KK-6410-02_02x2.54mm_Straight		Tayda
Q601	1	SSM3K333	TO_SOT_Packages_SMD:SOT-23_Handsoldering	SSM3K333RLFCT-ND
Q701 Q801	2	IPP039N04L	TO_SOT_Packages_THT:TO-220_Neutral123_Vertical	IPP039N04LGXKSA1-ND	Tayda
R101 R703 R803	3	560	Resistors_SMD:R_0805_HandSoldering
R102	1	56	Resistors_SMD:R_0805_HandSoldering
R103	1	220	Resistors_SMD:R_0805_HandSoldering
R104 R202 R203 R302 R303 R402 R403 R502 R503 R601 R701 R801	12	100k	Resistors_SMD:R_0805_HandSoldering
R105 R106 R107 R108	4	4.7k	Resistors_SMD:R_0805_HandSoldering
R201 R301 R401 R501	4	200k	Resistors_SMD:R_0805_HandSoldering
R204 R205 R304 R305 R404 R405 R504 R505	8	0.1	Resistors_SMD:R_0805_HandSoldering
R702 R802	2	100	Resistors_SMD:R_0805_HandSoldering
RV201 RV301 RV401 RV501	4	100k	stmps:BOURNS-TC33X-2	TC33X-2-104E
U101	1	AOZ8904	TO_SOT_Packages_SMD:SOT-23-6_Handsoldering	AOZ8904CIL
U102	1	LM1117-3.3v	TO_SOT_Packages_SMD:TO-252-2Lead
U103	1	STM32F411RCTx	Housings_QFP:LQFP-64_10x10mm_Pitch0.5mm	STM32F411RCT6	Future
U104	1	M24C04	Housings_SOIC:SOIC-8_3.9x4.9mm_Pitch1.27mm	M24C04-WMN6TP
U201 U301 U401 U501	4	A5984	stmps:TSSOP-24_4.4x7.8mm_Pitch0.65mm	A5984GLPTR-T
Y101	1	Crystal	Crystals:Crystal_HC49-U_Vertical	ABL-8.000MHZ-B2	Tayda